## BOM Report
Bill of Materials |  |  | prototype | [7 empty] | Nr of boards | 1
Source Data From: |  | KETCube_Lora_Murata_uBus.PrjPcb
Project: |  | IOT
Variant: |  | Final
BOM identification: | E | 2 | KETCube_1808 |  | KETCube_1808 | 2 | E
PCB identification: | E | 1 | KETCube_1808 |  | KETCube_1808 | 1 | E
SCH identification: | E | 2 | KETCube_1808 |  | KETCube_1808 | 2 | E
Assembly identification: | E | 1 | KETCube_1808 |  | KETCube_1808 | 1 | E
Creation Date: | 16.10.2018 | 0:16:36
Print Date: | 2018-10-16 | 43389.0121
PCB/BOM author: | Jiri Cengery | Jiri Cengery
Part Number | Value | Quantity | PartQuantity | Designator | Description | Manufacturer | Manuf Part Number | SupplierID | Supp Part number | SupplierID2 | Supp Part number 2 | Total quantity | Part Select | Stock | Location1 | Location2 | Location3 | Location4 | Location5 | Price
CAP_000381 | 1.00u | 2 | 1 | C5, C9 | CAP CER 1.0UF 16V X7R 10% 0603 | TDK Corporation | C1608X7R1C105K | Digikey | 445-1604-1-ND | Farnell | 1907343 | 2 | SCAP0001000300027100 | #N/A | #N/A | #N/A | #N/A | #N/A | #N/A | #N/A
RES_000081 | 2.20k | 2 | 1 | R7, R8 | RES 0603 2.20k 1% 100ppm SMD thick film | Panasonic | ERJ3EKF2201V | Digikey | P2.20kHTR-ND | no supplier |  | 2 | SRES0001000300004220 | #N/A | #N/A | #N/A | #N/A | #N/A | #N/A | #N/A
RES_000097 | 10.0k | 2 | 1 | R1, R9 | RES 0603 10.0k 1% 100ppm SMD thick film | Panasonic | ERJ3EKF1002V | Digikey | P10.0kHTR-ND | Mouser | 667-ERJ-3EKF1002V | 2 | SRES0001000300005100 | #N/A | #N/A | #N/A | #N/A | #N/A | #N/A | #N/A
CAP_000438 | 10.0u | 2 | 1 | C2, C4 | CAP CER 10.0u 16V X6S 10% 105°C 0805 | TDK Corporation | C2012X6S1C106K125AC | Farnell | 2346933 | Mouser | 810-C2012X6S1C106K1C | 2 | SCAP0001000400038100 | #N/A | #N/A | #N/A | #N/A | #N/A | #N/A | #N/A
CAP_000000 | 100n | 5 | 1 | C1, C3, C6, C7, C8 | CAP CER .10UF 50V X7R 10% 0603 | TDK Corporation | C1608X7R1H104K080AA | Digikey | 445-1314-2-ND | Farnell | 1907318 | 5 | SCAP0001000300026100 | #N/A | #N/A | #N/A | #N/A | #N/A | #N/A | #N/A
RES_000061 | 330 | 1 | 1 | R4 | RES 0603 330R 1% 100ppm SMD thick film | Panasonic | ERJ3EKF3300V | Digikey | P330HTR-ND | no supplier |  | 1 | SRES0001000300003330 | #N/A | #N/A | #N/A | #N/A | #N/A | #N/A | #N/A
RES_000070 | 750 | 2 | 1 | R2, R3 | RES 0603 750R 1% 100ppm SMD thick film | Panasonic | ERJ3EKF7500V | Digikey | P750HTR-ND | no supplier |  | 2 | SRES0001000300003750 | #N/A | #N/A | #N/A | #N/A | #N/A | #N/A | #N/A
CON_000370 | 2212S-08SG-85 | 1 | 1 | H5 | CON Receptacle 1x8 100 mils, hight 8.5mm | MCM Electronics | 2212S-08SG-85 | Farnell | 1593463 | no supplier |  | 1 | TCON0001000200001800 | #N/A | #N/A | #N/A | #N/A | #N/A | #N/A | #N/A
MOD_000026 | ANT-868-JJB-RA | 1 | 1 | AN1 | MOD Antenna, PCB mount, Perm Mnt Mini, 90deg, 868MHz | Linx Technologies | ANT-868-JJB-RA | Mouser | 712-ANT-868-JJB-RA | no supplier |  | 1 | TMOD0006000000000000 | #N/A | #N/A | #N/A | #N/A | #N/A | #N/A | #N/A
MOD_000027 | CMWX1ZZABZ-078 | 1 | 1 | IC1 | Lora modul Murata (STM32L, 868 MHz, 915 MHz) 12 x 12 mm | Murata | CMWX1ZZABZ-078 | Mouser | 81-CMWX1ZZABZ-078 | no supplier |  | 1 | SMOD0001000600000000 | #N/A | #N/A | #N/A | #N/A | #N/A | #N/A | #N/A
MCH_000050 | Fiducial | 4 | 1 | FID1, FID2, FID3, FID4 | Fiducial local circle 0.8mm |  | x | no supplier | x | no supplier |  | 4 | SMCH0002000200000000 | #N/A | #N/A | #N/A | #N/A | #N/A | #N/A | #N/A
ICS_000724 | HDC1080 | 1 | 1 | IC3 | ICS Low Power, High Accuracy Digital Humidity Sensor with Temperature Sensor | Texas Instruments | HDC1080DMBT | Farnell | 2535017 | Digikey | 296-43864-1-ND | 1 | SICS0002001600040000 | #N/A | #N/A | #N/A | #N/A | #N/A | #N/A | #N/A
CON_000371 | Header_1x5 | 1 | 1 | H3 | CON 1x5pin header 50mill, righ , L 4mm | SAMTEC | TMS-105-02-L-S-RA | Farnell | 2055114 | no supplier |  | 1 | TCON0001000600015001 | #N/A | #N/A | #N/A | #N/A | #N/A | #N/A | #N/A
DIO_000074 | MBR0520LT | 1 | 1 | V4 | DIO schottky 20V 0.5A SOD123 | On Semiconductor | MBR0520LT1G | Digikey | MBR0520LCT-ND | no supplier |  | 1 | SDIO0002000000000000 | #N/A | #N/A | #N/A | #N/A | #N/A | #N/A | #N/A
ICS_000567 | MCP1700T-3302E | 1 | 1 | IC2 | ICS LDO regulator Vout=3.3V, 250mA, Vin=6V, SOT23-3, Vdrop = 200mV | Microchip | MCP1700T-3302E/TT | Farnell | 1296592 | no supplier |  | 1 | SICS0001000700000000 | #N/A | #N/A | #N/A | #N/A | #N/A | #N/A | #N/A
CON_000358 | SSQ-108-03-F-S | 1 | 1 | H8 | CON Receptacle 1x8 100 mils, leads length 10mm | SAMTEC | SSQ-108-03-F-S | Farnell | 2505051 | no supplier |  | 1 | TCON0001000200021800 | #N/A | #N/A | #N/A | #N/A | #N/A | #N/A | #N/A
CON_000361 | SSQ-112-03-F-S | 1 | 1 | H4 | CON Receptacle 1x10 100 mils, leads length 10mm | SAMTEC | SSQ-112-03-F-S | Farnell | 2283784 | no supplier |  | 1 | TCON0001000200022120 | #N/A | #N/A | #N/A | #N/A | #N/A | #N/A | #N/A
CON_000356 | ZX62WD1-B-5PC | 1 | 1 | H7 | CON USB micro B, USB 2; 5 pins; righ angle, PCB mount SMT | Hirose U.S.A. | ZX62WD1-B-5PC | Farnell | 2427509 | no supplier |  | 1 | SCON0006000100001500 | #N/A | #N/A | #N/A | #N/A | #N/A | #N/A | #N/A
30
Approved |  | Notes

## Project Information
Project Full Path | C:\Dokumenty\Projekty\IOT\SVN\06_HW\Lora Murata uBus\Projekt\KETCube_Lora_Murata_uBus.PrjPcb
Project Filename | KETCube_Lora_Murata_uBus.PrjPcb
Variant Name | Final
Data-Source Filename | KETCube_Lora_Murata_uBus.PrjPcb
Data-Source Full Path | C:\Dokumenty\Projekty\IOT\SVN\06_HW\Lora Murata uBus\Projekt\KETCube_Lora_Murata_uBus.PrjPcb
Title | prototype
Total Quantity | 30
Report Time | 0:16:36
Report Date | 16.10.2018
Report Date & Tine | 16.10.2018 0:16:36
Output Name | Copy of Bill of Materials
Output Type | BOM_PartType
Output Generator Name | BOM
Output Generator Description | Bill of Materials
PCB author: | Jiri Cengery
BOM number | KETCube_1808
PCB number | KETCube_1808
SCH number | KETCube_1808
ASS number | KETCube_1808
BOM revision | <Parameter BOM revision not found>
PCB revision | <Parameter PCB revision not found>
SCH revision | <Parameter SCH revision not found>
ASS revision | <Parameter ASM revision not found>

## Stock
PartNumber | Description | ManufacturerID | Manuf Part Number | Value | Stock | Location 1 | Location 2 | Location 3 | Location 4 | Location 5 | Price