## BOM Report
Bill of Materials |  |  | Final | [8 empty] | Nr of boards | 1
Source Data From: |  | KETCube2_Lora_Murata_uBus.PrjPcb
Project: |  | IOT
Variant: |  | EDU
BOM identification: | 0.2I |  | KETCube |  | KETCube |  | 0.2I
PCB identification: | 0.2I |  | KETCube2 |  | KETCube2 |  | 0.2I
SCH identification: | 0.2I |  | KETCube |  | KETCube |  | 0.2I
Assembly identification: | 0.2I |  | KETCube |  | KETCube |  | 0.2I
Creation Date: | 5/28/2021 | 13:03
Print Date: | 2021-05-28 | 44344.5444
PCB/BOM author: | Jiri Cengery | Jiri Cengery
Part Number | Value | Quantity | PartQuantity | Designator | Description | Manufacturer | Manuf Part Number | SupplierID | Supp Part number | SupplierID2 | Supp Part number 2 | Footprint | Total quantity
OPT_000080 | KPTD-1608LVZGCK | 2 | 1 | D1, D3 | OPT LED green 525nm 2mA 220mcd 2.65V 0603 | kingbright | KPTD-1608LVZGCK | Farnell | 2610414 | no supplier |  | sm_opt_led0603_h37 | 2
CAP_000381 | 1.00u | 4 | 1 | C5, C7, C8, C9 | CAP CER 1.0UF 16V X7R 10% 0603 | TDK Corporation | C1608X7R1C105K | Digikey | 445-1604-1-ND | Farnell | 1907343 | sm_cap_0603 | 4
RES_000081 | 2.20k | 2 | 1 | R7, R8 | RES 0603 2.20k 1% 100ppm SMD thick film | Panasonic | ERJ3EKF2201V | Digikey | P2.20kHTR-ND | no supplier |  | sm_res_0603 | 2
RES_000097 | 10.0k | 3 | 1 | R1, R5, R9 | RES 0603 10.0k 1% 100ppm SMD thick film | Panasonic | ERJ3EKF1002V | Digikey | P10.0kHTR-ND | Mouser | 667-ERJ-3EKF1002V | sm_res_0603 | 3
CAP_000016 | 10.0p | 1 | 1 | C11 | CAP CER 10.0p 50V C0G 5% 0603 | Murata | GRM1885C1H100JA01D | Digikey | 490-1403-2-ND | no supplier |  | sm_cap_0603 | 1
CAP_000536 | 10u | 2 | 1 | C2, C4 | CAP CER 10uF 6.3V X5R 10% 0603 | Murata | GRM188R60J106KE47D | Farnell | 2494230 | no supplier |  | sm_cap_0603 | 2
CAP_000000 | 100n | 5 | 1 | C1, C3, C6, C10, C12 | CAP CER .10UF 50V X7R 10% 0603 | TDK Corporation | C1608X7R1H104K080AA | Digikey | 445-1314-2-ND | Farnell | 1907318 | sm_cap_0603 | 5
RES_000061 | 330 | 2 | 1 | R3, R4 | RES 0603 330R 1% 100ppm SMD thick film | Panasonic | ERJ3EKF3300V | Digikey | P330HTR-ND | no supplier |  | sm_res_0603 | 2
RES_000070 | 750 | 1 | 1 | R2 | RES 0603 750R 1% 100ppm SMD thick film | Panasonic | ERJ3EKF7500V | Digikey | P750HTR-ND | no supplier |  | sm_res_0603 | 1
EMI_000000 | 1000R | 1 | 1 | L1 | EMI 0603 1000R/ 100MHz 300mA 0,6R | Würth Elektronik | 742792664 | Digikey | 732-1586-2-ND | no supplier |  | sm_emi_0603 | 1
CON_000370 | 2212S-08SG-85 | 1 | 1 | H5 | CON Receptacle 1x8 100 mils, hight 8.5mm | Multicomp | 2212S-08SG-85 | Farnell | 1593463 | no supplier |  | TH_CON_REC1x8_PIT100 | 1
CON_000491 | 47346-1001 | 1 | 1 | H7 | CON USB micro B, USB 2; 5 pins; righ angle, PCB mount SMT | Molex | 47346-1001 | Farnell | 2782045 | Digikey | WM11228CT-ND | SM_CON_USB_MICRO_B_FEMALE_47346_1001 | 1
MOD_000027 | CMWX1ZZABZ-078 | 1 | 1 | IC1 | Lora modul Murata (STM32L, 868 MHz, 915 MHz) 12 x 12 mm | Murata | CMWX1ZZABZ-078 | Mouser | 81-CMWX1ZZABZ-078 | no supplier |  | TH_MOD_PIN48_LoRa_Murata | 1
SWI_000034 | EVQP7J01P | 2 | 1 | SW1, SW2 | SWI Tactile Switch SPST-NO Side Actuated Surface Mount, travel 0.-2 mm, Right Angle | Panasonic | EVQP7J01P | Farnell | 2860918 | Mouser | 667-EVQP7J01P | SM_SWI_EVQP7J | 2
MCH_000050 | Fiducial | 4 | 1 | FID1, FID2, FID3, FID4 | Fiducial local circle 0.8mm |  | x | no supplier | x | no supplier |  | SM_mch_FIDUCIAL_32 | 4
ICS_000896 | HDC2080 | 1 | 1 | IC3 | ICS Digital humidity and temperature sensor, I2C, +-0,2°C, +-2%RH, supply 1.62 - 3.6 V, protect IP67 | Texas Instruments | HDC2080DMBT | Digikey | 296-49482-1-ND | Mouser | 595-HDC2080DMBT | SM_IO_WSON6_PIT40 | 1
OPT_000081 | KPTD-1608LVSECK-J3-PF | 1 | 1 | D2 | OPT LED red 625nm 2mA 50mcd 1.8V 0603 | kingbright | KPTD-1608LVSECK-J3-PF | Farnell | 2610411 | no supplier |  | sm_opt_led0603_h37_opp | 1
DIO_000074 | MBR0520LT | 1 | 1 | D4 | DIO schottky 20V 0.5A SOD123 | On Semiconductor | MBR0520LT1G | Digikey | MBR0520LCT-ND | no supplier |  | SM_DIO_SOD123 | 1
ICS_000567 | MCP1700T-3302E | 1 | 1 | IC2 | ICS LDO regulator Vout=3.3V, 250mA, Vin=6V, SOT23-3, Vdrop = 200mV | Microchip | MCP1700T-3302E/TT | Farnell | 1296592 | no supplier |  | sm_io_sot23_pin3 | 1
CON_000358 | SSQ-108-03-F-S | 1 | 1 | H8 | CON Receptacle 1x8 100 mils, leads length 10mm | SAMTEC | SSQ-108-03-F-S | Farnell | 2505051 | no supplier |  | TH_CON_REC1x8_PIT100_L400 | 1
CON_000361 | SSQ-112-03-F-S | 1 | 1 | H4 | CON Receptacle 1x10 100 mils, leads length 10mm | SAMTEC | SSQ-112-03-F-S | Farnell | 2283784 | no supplier |  | TH_CON_REC1x12_PIT100_L400 | 1
MOD_000054 | W3214 | 1 | 1 | AN1 | MOD antenna CHIP 863-873 MHz, ISM, IoT, 10x3.2x5mm | Pulse Electronics | W3214 | Mouser | 673-W3214 | Digikey | 1837-1154-1-ND | SM_ANT_W3214 | 1
39
Approved |  | Notes

## Project Information
Project Full Path | C:\Dokumenty\Projekty\IOT\SVN\06_HW\KetCube2\KETCube2_Lora_Murata_uBus.PrjPcb
Project Filename | KETCube2_Lora_Murata_uBus.PrjPcb
Variant Name | EDU
Data-Source Filename | KETCube2_Lora_Murata_uBus.PrjPcb
Data-Source Full Path | C:\Dokumenty\Projekty\IOT\SVN\06_HW\KetCube2\KETCube2_Lora_Murata_uBus.PrjPcb
Title | Final
Total Quantity | 39
Report Time | 13:03
Report Date | 5/28/2021
Report Date & Tine | 5/28/2021 13:03
Output Name | Copy of Bill of Materials
Output Type | BomReport
Output Generator Name | BOM
Output Generator Description | Bill of Materials
PCB author: | Jiri Cengery
BOM number | KETCube
PCB number | KETCube2
SCH number | KETCube
ASS number | KETCube
BOM revision | <Parameter BOM revision not found>
PCB revision | <Parameter PCB revision not found>
SCH revision | <Parameter SCH revision not found>
ASS revision | <Parameter ASM revision not found>

## Stock
PartNumber | Description | ManufacturerID | Manuf Part Number | Value | Stock | Location 1 | Location 2 | Location 3 | Location 4 | Location 5 | Price